## Sheet1
| Brushed DC Motor |  |  | BLDC |  |  | Stepper Motor |  |  | Servo Motor
| Permanent Magnet | Series Wound Electromagnet | Shunt Wound Electromagnet | Inrunner | Outrunner |  | Permanent Magnet | Variable Reluctance | Hybrid | Hobby | Winch | Industrial
Torque | Moderate | High | Moderate | Moderate | High | Torque | High | Low | High | High | High variable | Very High
Speed | Variable | Variable | Constant | High | Moderate | Speed | Low speeds generally used to maintain the high torque |  |  | Low constant | Moderate constant | High constant
Phase | Single phase |  |  | Three phases |  | Phase | Two phases | Many | Two phases | N/A |  | DC(1) or AC(1,3) phase
Commutation | Using carbon brushes |  |  | Contactless electric commutation |  | Commutation | Contactless electric commutation |  |  | N/A
Rotor | Current conducting coil |  |  | Permanent magnets inside the stator | Permanent magnets outside the stator | Rotor | Set of permenet magnets | Iron disk with teeth | Two magnetized disks with opposite poles
Stator | Permanent magnets | Electromagnetic winding |  | Current carrying windings |  | Stator | Slots with windings
Terminals | Two - positive and negative voltages |  |  | Three - one each for each coil |  | Terminals | Bipolar - 4 wires Unipolar - 5/6 wires | Depends on number of phases | Bipolar - 4 wires Unipolar - 5/6 wires | Three - two for power and one for signal |  | Vary with manufacturer
Mmagnetic Field Generation | Using permanent magnets | Using electromagnets |  | Using permanent magnets and electromagnets |  | Mmagnetic Field Generation | Using permanent magnets and electromagnets | Using electromagnets | Using permanent magnets and electromagnets | N/A
Angular Resolution | N/A |  |  | N/A |  | Angular Resolution | Low | High |  | High |  | Very High
Motor Complexity | Low |  |  | Moderate |  | Motor Complexity | Moderate |  | High | N/A |  | High
Control Mechanism | Speed controlled by the current through the motor |  |  | Energizing the windings in order. Switching frequency determines motor speed |  | Control Mechanism | Controller energize one or two phases at a time. Rotation is done by alligning the poles | Rotation is done by energizing the poles. Teeth of the iron disk are attracted to them. |  | Negative feedback loop control with a reference signal | Reference signal | Negative feedback loop control with a reference signal
Control Complexity | Low - can be easily controlled by H bridge driver and PWM control for speed |  |  | High - winding energizing order and frequency must be maintained precisely |  | Control Complexity | High |  |  | Low - internal controller circuit included
| Brushed DC Motor |  |  | BLDC |  |  | Stepper Motor |  |  | Servo Motor
| Permanent Magnet | Series Wound Electromagnet | Shunt Wound Electromagnet | Inrunner | Outrunner |  | Permanent Magnet | Variable Reluctance | Hybrid | Hobby | Winch | Industrial
Use of H-bridge | To change the direction of rotation |  |  | To switch between three phases |  | Use of H-bridge | To energize windings in order Unipolar - Darlington driver enough | N/A | To energize windings in order Unipolar - Darlington driver enough | Not needed - internal circuit includes a H-bridge
Driving Mode | N/A |  |  | N/A |  | Driving Mode | Full step(one phase on) mode, Full step(two phase) mode, Half step mode, Micro step mode |  |  | N/A
Cost | Low |  |  | High |  | Cost | High |  | Very high | Low | Moderate | Very High
Advantages | Easy to control the speed | High torque | Self speed regulation | High speed | High torque | Advantages | High torque | Very high angular resolution | High torque and angular resolution | High resolution, easy control, light-weight | Continuous rotation | High precision, high torque, high speed
No periodic maintainance
Disadvantages | Permanent magnets demagnetize with time | Poor speed regulation | Difficult to control the speed | Difficult to control - requires ESCs with high complexity and power |  | Disadvantages | Low angular resolution | Very low torque | Larger | Limited rotation angle | Less angular resolution | High cost
| Less torque and speed over time | [7 empty] | Heavier | Less robust |  | Heavy
| Maintainance due to mechanical commutators |  |  | Expensive |  |  |  |  | More expensive | Plastic parts wear quickly |  | High power dissipation
Commercialy Available Products | HANPOSE 775 80ZYT 150W 24V CL-RS380SH | ZDY113 ECA0-series | AP231001 by ABB Motor and Mechanical Inc. | LBA2435 | MTO2830-1300-S | Commercialy Available Products | NEMA 34 gearbox stepper motor 24BYJ48 | Tb6560 SG-PM35 | 28BYGE112-A-86L 57hs76 3004 | SG90 | Hitech HS-785HB | RMD-L-9010 (12-30V 150W)