## Sheet1
Motor |  | Torque | Speed | Phases | Comutation | Rotor | Stator | Terminals | Motor |  | Magnetic Field Generation | Angular resolution | Motor complexity | Control Mechanism | Control Complexity | Motor |  | Use of H Bridge | Driving Mode | Cost | Advantages | Disadvantages | Commercialy Available Products
Brushed DC Motor | Permanent M. | Moderate | Variable | 1 | Using Carbon Brushes | Current conducting coil | Permenent Magnets | 2 - Power In/Out | Brushed DC Motor | Permanent M. | Using Permenent Magnets | N/A | Less | Speed control by using PWM mechanism | Less Can be easily done by using a control IC | Brushed DC Motor | Permanent M. | To change the direction | N/A | low | Easy to control the speed | Permenent magnets will loose their magnetization power over time.(will produce less torque and speed) | HANPOSE 775 80ZYT 150W 24v CL-RS380SH
| Series wound E.M | High | Variable |  | Using Carbon Brushes | Current conducting coil | E.M windind |  |  | Series wound E.M | Using Electro Magnets |  |  | Speed control by using PWM mechanism |  |  | Series wound E.M | To change the direction | N/A |  | Increase the torque in double with the current (High torque) | poor speed regulation should be maintained over time | ZDY113 ECA0-series
| Shunt wound E.M | Moderate | Constatnt |  | Using Carbon Brushes | Current conducting coil | E.M windind |  |  | Shunt wound E.M | Using Electro Magnets |  |  | Speed control by using PWM mechanism |  |  | Shunt wound E.M | To change the direction | N/A |  | Self speed regulation | Difficult control speed should be maintained over time | AP231001 by ABB Moor and Mechanical Inc.
BLDC | Inrunner | Moderate | High | 3 Phase | N/A | Permenent Magnets Inside the stator | has all current carring windings | 3 for 3 separate coils | BLDC | Inrunner | Using Permenent Magnets & Electro Magnets | N/A | Moderate | By energizing the corresponding windings and make the magnetic fields alligned. Sensors used | High We have to energize the windings in the correct order and time (3-phases used/6 different stages) | BLDC | Inrunner | To switch between 3 phases (3 half-bridges) | N/A | High | no periodic maintains High torque | Expessive More effort to control the motor | LBA2435
| Outrunner | High | Moderate |  |  | Permenent Magnets Outside the stator |  |  |  | Outrunner | [6 empty] | Outrunner |  | N/A |  |  | More Expessive More effort to control the motor Larger | MTO2830-1300-s
Stepper Motor | Permenent Magnet | High | Low speeds generally used | 2 | N/A | Set of Permenent Magnets | Slots with windings | Bipolar - 4 wires Unipolar - 5/6 wires | Stepper Motor | Permenent Magnet | Permenent Magnets & windings | Low | Moderate | Controller energize one or two phases at a time Rotation is done by alligning the poles | High | Stepper Motor | Permenent Magnet | Bipolar-need Unipolar-no need | Full step(one phase on) mode Full step(two phase) mode Half step mode Micro step mode | High | Torque is high | Angular resolution is low | nema 34 gearbox stepper motor 24BYJ48
| Variable Reluctance | Low |  | Many |  | Iron disk with teeth | Slots with windings | depends on the number of phases |  | Variable Reluctance | Windings | High | Moderate | Rotation is done by energizing the poles. Teeth of the iron disk are attracted to them. | High |  | Variable Reluctance |  |  | High | Angular resolution is very high | Torque is very low | Tb6560 SG-PM35
| Hybrid | High |  | 2 |  | Two permenent magnetic disks with opposite poles | Slots with windings | Bipolar - 4 wires Unipolar - 5/6 wires |  | Hybrid | Permenent Magnets & windings | High | High | Rotation is done by energizing the poles. Teeth of the iron disk are attracted to them. | High |  | Hybrid | Bipolar-need Unipolar-no need |  | Very High | High torque High resolution | Larger and Hevier More expenssive | 28BYGE112-A-86L 57hs76 3004
Servo Motor | Hobby | High | Low constant | N/A |  | N/A |  | 3 2 for power and 1 for signal | Servo Motor | Hobby | N/A | High | N/A | Negative feedback loop control with a referance signal | Low Internal control circuit included | Servo Motor | Hobby | Not needed Internal circuit | N/A | Low | High resolution, Easy control, Light weight | Limited rotation range Less robust, more wear due to plastic parts 180° Need a code to control | SG90
| Winch | Variable | Moderate constant | [6 empty] | Winch |  |  |  | Reference signal |  |  | Winch |  |  | Moderate | Can rotate continuously | Less angular resolution | Hitech HS -785HB
| Industrial | Very High | High constant | DC(1) or AC(1,3) phase versions | N/A |  |  | Vary with manufacturer |  | Industrial |  |  | High | Negative feedback loop control with a referance signal |  |  | Industrial |  |  | Very High | High precision, high torque, high speed | High cost, heavy, high power dissipation | RMD-L-9010 (12-30V 150W)